## Properties_Fitzroy
Frequency (Hz)
Description | 125 Hz | 250 Hz | 500 Hz | 1000 Hz | 2000 Hz | 4000 Hz
Description | 0 | 0 | 0 | 0 | 0 | 0
Concrete (unpainted, rough finish) | 0.01 | 0.02 | 0.04 | 0.06 | 0.08 | 0.1
Concrete (sealed or painted) | 0.01 | 0.02 | 0.02 | 0.02 | 0.02 | 0.02
Marble or glazed tile | 0.01 | 0.01 | 0.01 | 0.01 | 0.02 | 0.02
Wood parquet on concrete | 0.04 | 0.04 | 0.07 | 0.06 | 0.06 | 0.07
Occupied audience,orchestra,chorus | 0.4 | 0.55 | 0.8 | 0.95 | 0.9 | 0.85
Upholstered seats,cloth-covered,perforated bottoms | 0.2 | 0.35 | 0.55 | 0.65 | 0.6 | 0.6
Upholstered seats,leather-covered | 0.15 | 0.25 | 0.35 | 0.4 | 0.35 | 0.35
Acoustic plaster (approximate) | 0.07 | 0.17 | 0.4 | 0.55 | 0.65 | 0.65
Acoustic tile on rigid surface | 0.1 | 0.25 | 0.55 | 0.65 | 0.65 | 0.6
KNAUF plasterboard, R6/18, 65 mm from wall | 0.2 | 0.3 | 0.45 | 0.55 | 0.45 | 0.45
KNAUF plasterboard, R6/18, 65 mm from wall + 20mm Thermolan | 0.35 | 0.45 | 0.5 | 0.5 | 0.45 | 0.5
KNAUF plasterboard, R6/18, 400mm from wall | 0.4 | 0.45 | 0.45 | 0.45 | 0.45 | 0.5
Acoustic tile, suspended (false ceiling) | 0.4 | 0.5 | 0.6 | 0.75 | 0.7 | 0.6
Curtains (0.48 kgr/m2) velour, draped to half area | 0.07 | 0.3 | 0.5 | 0.75 | 0.7 | 0.6
Wooden platform with airspace | 0.4 | 0.3 | 0.2 | 0.17 | 0.15 | 0.1
Wood paneling 3/8-1/2 in. over 2-4 in. airspace | 0.3 | 0.25 | 0.2 | 0.17 | 0.15 | 0.1
Plywood, 1/4 in. on studs fiberglass backing | 0.6 | 0.3 | 0.1 | 0.09 | 0.09 | 0.09
wooden walls, 2 in. | 0.14 | 0.1 | 0.07 | 0.05 | 0.05 | 0.05
Floor, wooden | 0.15 | 0.11 | 0.1 | 0.07 | 0.06 | 0.07
Floor, linoleum, flexible tile, on concrete | 0.02 | 0.03 | 0.03 | 0.03 | 0.03 | 0.02
Floor, linoleum, flexible tile, on subfloor | 0.02 | 0.04 | 0.05 | 0.05 | 0.1 | 0.05
Floor, terrazzo | 0.01 | 0.01 | 0.02 | 0.02 | 0.02 | 0.02
Gypsum, 1/2 in.on studs | 0.3 | 0.1 | 0.05 | 0.04 | 0.07 | 0.09
Plaster, smooth on lath | 0.14 | 0.1 | 0.06 | 0.04 | 0.04 | 0.03
Plaster, smooth on lath on studs | 0.3 | 0.15 | 0.1 | 0.04 | 0.05 | 0.05
Plaster, 1 in. damped on concrete block,brick,lath | 0.14 | 0.1 | 0.07 | 0.05 | 0.05 | 0.05
Glass, heavy plate | 0.18 | 0.06 | 0.04 | 0.03 | 0.03 | 0.02
Glass, windowpane | 0.35 | 0.025 | 0.18 | 0.12 | 0.07 | 0.04
Brick, unglazed, no paint | 0.03 | 0.03 | 0.03 | 0.04 | 0.05 | 0.07
Brick, smooth plaster finish | 0.01 | 0.02 | 0.02 | 0.03 | 0.04 | 0.05
Concrete block, no paint | 0.35 | 0.45 | 0.3 | 0.3 | 0.4 | 0.25
Concrete block, painted | 0.1 | 0.05 | 0.06 | 0.07 | 0.09 | 0.08
Concrete block, smooth plaster finish | 0.12 | 0.09 | 0.07 | 0.05 | 0.05 | 0.04
Concrete block, slotted two-well | 0.1 | 0.9 | 0.5 | 0.45 | 0.45 | 0.4
Perforated panel over isolation blanket, 10% open area | 0.2 | 0.9 | 0.9 | 0.9 | 0.85 | 0.85
Fiberglass, 1 in. on rigid backing | 0.08 | 0.25 | 0.45 | 0.75 | 0.75 | 0.65
Fiberglass, 2 in. on rigid backing | 0.21 | 0.5 | 0.75 | 0.9 | 0.85 | 0.8
Fiberglass, 2 in. on rigid backing, 1 in. airspace | 0.35 | 0.65 | 0.8 | 0.9 | 0.85 | 0.8
Carpet - normal | 0.01 | 0.02 | 0.06 | 0.15 | 0.25 | 0.45
Carpet,heavy on undercarpet(1.35 kgr/m2 felt or foam rubber) | 0.08 | 0.25 | 0.55 | 0.7 | 0.7 | 0.75
Carpet,heavy on concrete | 0.02 | 0.06 | 0.14 | 0.35 | 0.6 | 0.65
Fiberglass, 4 in. on rigid backing | 0.45 | 0.9 | 0.95 | 1 | 0.95 | 0.85
Sound Absorption A in
Description | 125 Hz | 250 Hz | 500 Hz | 1000 Hz | 2000 Hz | 4000 Hz
Description | 0 | 0 | 0 | 0 | 0 | 0
Single person or heavily upholstered seat(± 0.10 ) | 0.4 | 0.7 | 0.85 | 0.95 | 0.9 | 0.8
Wooden chair, table, furnishing, for one person | 0.02 | 0.03 | 0.05 | 0.08 | 0.08 | 0.05
𝑚^2
𝑚^2

## RT60_Fitzroy
INPUT | [7 empty] | OUTPUT
Room Volume (m³) |  | 250
RT60 (s)
Material - XY | Area (m2) | 125 Hz | 250 Hz | 500 Hz | 1000 Hz | 2000 Hz | 4000 Hz | 125 Hz | 250 Hz | 500 Hz | 1000 Hz | 2000 Hz | 4000 Hz
Concrete (unpainted, rough finish) | 30 | 0.01 | 0.02 | 0.04 | 0.06 | 0.08 | 0.1 | 5.2284 | 17.7908 | 9.7239 | 7.5512 | 5.2648 | 5.4411
Description | 10 | 0 | 0 | 0 | 0 | 0 | 0
Description | 0 | 0 | 0 | 0 | 0 | 0 | 0 | Best RT60 | 0.73038
Wood parquet on concrete | 0 | 0.04 | 0.04 | 0.07 | 0.06 | 0.06 | 0.07
Description | 0 | 0 | 0 | 0 | 0 | 0 | 0
Description | 0 | 0 | 8 | 0 | 0 | 0 | 0
Material - YZ | Area (m2) | 125 Hz | 250 Hz | 500 Hz | 1000 Hz | 2000 Hz | 4000 Hz
Concrete (sealed or painted) | 45 | 0.01 | 0.02 | 0.02 | 0.02 | 0.02 | 0.02
Description | 55 | 0 | 0 | 0 | 0 | 0 | 0
Description | 0 | 0 | 0 | 0 | 0 | 0 | 0
Description | 0 | 0 | 0 | 0 | 0 | 0 | 0
Description | 0 | 0 | 0 | 0 | 0 | 0 | 0
Description | 0 | 0 | 0 | 0 | 0 | 0 | 0
Material - ZX | Area (m2) | 125 Hz | 250 Hz | 500 Hz | 1000 Hz | 2000 Hz | 4000 Hz
Wood parquet on concrete | 30 | 0.04 | 0.04 | 0.07 | 0.06 | 0.06 | 0.07
Description | 45 | 0.8 | 0 | 0 | 0 | 0 | 0
Description | 0 | 0 | 0 | 0 | 0 | 0 | 0
Description | 0 | 0 | 0 | 0 | 0 | 0 | 0
Description | 0 | 0 | 0 | 0 | 0 | 0 | 0
Description | 0 | 0 | 0 | 0 | 0 | 0 | 0

## Best RT60_Fitzroy
Use | Best Volume /person (m3) | Use | Best Volume /person (m3)
Concert Hall | 7.1 | Church | 7.5
Opera House | 4.6
Church | 7.5 | Number of people | 40
Cinema | 3.1
Reference Hall | 2.8 | Source | r
|  | Speaking | 4
Source | r
Speaking | 4
Orchestra | 5 | Best RT60 | 0.73038
Choir | 6
RT60= r (
RT60= r (0.012∛𝑉+0.107)

## Fitzroy_Calculations
Room Volume (m³) |  | Material - XY | Area (m2) | 125 Hz | 250 Hz | 500 Hz | 1000 Hz | 2000 Hz | 4000 Hz
250 |  | Concrete (unpainted, rough finish) | 45 | 0.01 | 0.02 | 0.04 | 0.06 | 0.08 | 0.1
|  | Description | 10 | 0.5 | 0 | 0 | 0 | 0 | 0
Surface (m2) |  | Description | 0 | 0 | 0 | 0 | 0 | 0 | 0 | RT60 (s)
XY | 100 | Wood parquet on concrete | 0 | 0.04 | 0.04 | 0.07 | 0.06 | 0.06 | 0.07 | 125 Hz | 250 Hz | 500 Hz | 1000 Hz | 2000 Hz | 4000 Hz
YZ | 32 | Description | 0 | 0 | 0 | 0 | 0 | 0 | 0 | 5.2284 | 17.7908 | 9.7239 | 7.5512 | 5.2648 | 5.4411
ZX | 45 | Description | 0 | 0 | 8 | 0 | 0 | 0 | 0
Total S | 177
|  | Material - YZ | Area (m2) | 125 Hz | 250 Hz | 500 Hz | 1000 Hz | 2000 Hz | 4000 Hz
|  | Concrete (sealed or painted) | 45 | 0.01 | 0.02 | 0.02 | 0.02 | 0.08 | 0.02
|  | Description | 55 | 0 | 0 | 0 | 0 | 0 | 0
|  | Description | 0 | 0 | 0 | 0 | 0 | 0 | 0
|  | Description | 0 | 0 | 0 | 0 | 0 | 0 | 0
|  | Description | 0 | 0 | 0 | 0 | 0 | 0 | 0
|  | Description | 0 | 0 | 0 | 0 | 0 | 0 | 0
|  | Material - ZX | Area (m2) | 125 Hz | 250 Hz | 500 Hz | 1000 Hz | 2000 Hz | 4000 Hz
|  | Wood parquet on concrete | 30 | 0.04 | 0.04 | 0.07 | 0.06 | 0.06 | 0.07
|  | Description | 45 | 0.8 | 0 | 0 | 0 | 0 | 0
|  | Description | 0 | 0 | 0 | 0 | 0 | 0 | 0
|  | Description | 0 | 0 | 0 | 0 | 0 | 0 | 0
|  | Description | 0 | 0 | 0 | 0 | 0 | 0 | 0
|  | Description | 0 | 0 | 0 | 0 | 0 | 0 | 0
ᾱ
ᾱ= (S1*a1+S2*a2+⋯+Sn*an)/S |  |  | Surface | 125 Hz | 250 Hz | 500 Hz | 1000 Hz | 2000 Hz | 4000 Hz
|  |  | XY | 0.0545 | 0.009 | 0.018 | 0.027 | 0.036 | 0.045
|  |  | YZ | 0.014063 | 0.028125 | 0.028125 | 0.028125 | 0.1125 | 0.028125
|  |  | ZX | 0.82667 | 0.026667 | 0.046667 | 0.04 | 0.04 | 0.046667
𝑅𝑇60=(0.161∗𝑉)/𝑆2 ∗( 𝑆𝑍𝑋/(⁡ ln(1−ᾱ𝑍𝑋)−1) + 𝑆𝑌𝑍/(ln(1 −⁡〖ᾱ𝑌𝑍)−1〗 ) + 𝑆𝑋𝑌/(ln(1 〖− 〗⁡ᾱ𝑋𝑌 )−1) )