## Properties
Frequency (Hz)
Description | 125 Hz | 250 Hz | 500 Hz | 1000 Hz | 2000 Hz | 4000 Hz
Description | 0 | 0 | 0 | 0 | 0 | 0
Concrete (unpainted, rough finish) | 0.01 | 0.02 | 0.04 | 0.06 | 0.08 | 0.1
Concrete (sealed or painted) | 0.01 | 0.02 | 0.02 | 0.02 | 0.02 | 0.02
Marble or glazed tile | 0.01 | 0.01 | 0.01 | 0.01 | 0.02 | 0.02
Wood parquet on concrete | 0.04 | 0.04 | 0.07 | 0.06 | 0.06 | 0.07
Occupied audience,orchestra,chorus | 0.4 | 0.55 | 0.8 | 0.95 | 0.9 | 0.85
Upholstered seats,cloth-covered,perforated bottoms | 0.2 | 0.35 | 0.55 | 0.65 | 0.6 | 0.6
Upholstered seats,leather-covered | 0.15 | 0.25 | 0.35 | 0.4 | 0.35 | 0.35
Acoustic plaster (approximate) | 0.07 | 0.17 | 0.4 | 0.55 | 0.65 | 0.65
Acoustic tile on rigid surface | 0.1 | 0.25 | 0.55 | 0.65 | 0.65 | 0.6
KNAUF plasterboard, R6/18, 65 mm from wall | 0.2 | 0.3 | 0.45 | 0.55 | 0.45 | 0.45
KNAUF plasterboard, R6/18, 65 mm from wall + 20mm Thermolan | 0.35 | 0.45 | 0.5 | 0.5 | 0.45 | 0.5
KNAUF plasterboard, R6/18, 400mm from wall | 0.4 | 0.45 | 0.45 | 0.45 | 0.45 | 0.5
Acoustic tile, suspended (false ceiling) | 0.4 | 0.5 | 0.6 | 0.75 | 0.7 | 0.6
Curtains (0.48 kgr/m2) velour, draped to half area | 0.07 | 0.3 | 0.5 | 0.75 | 0.7 | 0.6
Wooden platform with airspace | 0.4 | 0.3 | 0.2 | 0.17 | 0.15 | 0.1
Wood paneling 3/8-1/2 in. over 2-4 in. airspace | 0.3 | 0.25 | 0.2 | 0.17 | 0.15 | 0.1
Plywood, 1/4 in. on studs fiberglass backing | 0.6 | 0.3 | 0.1 | 0.09 | 0.09 | 0.09
wooden walls, 2 in. | 0.14 | 0.1 | 0.07 | 0.05 | 0.05 | 0.05
Floor, wooden | 0.15 | 0.11 | 0.1 | 0.07 | 0.06 | 0.07
Floor, linoleum, flexible tile, on concrete | 0.02 | 0.03 | 0.03 | 0.03 | 0.03 | 0.02
Floor, linoleum, flexible tile, on subfloor | 0.02 | 0.04 | 0.05 | 0.05 | 0.1 | 0.05
Floor, terrazzo | 0.01 | 0.01 | 0.02 | 0.02 | 0.02 | 0.02
Gypsum, 1/2 in.on studs | 0.3 | 0.1 | 0.05 | 0.04 | 0.07 | 0.09
Plaster, smooth on lath | 0.14 | 0.1 | 0.06 | 0.04 | 0.04 | 0.03
Plaster, smooth on lath on studs | 0.3 | 0.15 | 0.1 | 0.04 | 0.05 | 0.05
Plaster, 1 in. damped on concrete block,brick,lath | 0.14 | 0.1 | 0.07 | 0.05 | 0.05 | 0.05
Glass, heavy plate | 0.18 | 0.06 | 0.04 | 0.03 | 0.03 | 0.02
Glass, windowpane | 0.35 | 0.025 | 0.18 | 0.12 | 0.07 | 0.04
Brick, unglazed, no paint | 0.03 | 0.03 | 0.03 | 0.04 | 0.05 | 0.07
Brick, smooth plaster finish | 0.01 | 0.02 | 0.02 | 0.03 | 0.04 | 0.05
Concrete block, no paint | 0.35 | 0.45 | 0.3 | 0.3 | 0.4 | 0.25
Concrete block, painted | 0.1 | 0.05 | 0.06 | 0.07 | 0.09 | 0.08
Concrete block, smooth plaster finish | 0.12 | 0.09 | 0.07 | 0.05 | 0.05 | 0.04
Concrete block, slotted two-well | 0.1 | 0.9 | 0.5 | 0.45 | 0.45 | 0.4
Perforated panel over isolation blanket, 10% open area | 0.2 | 0.9 | 0.9 | 0.9 | 0.85 | 0.85
Fiberglass, 1 in. on rigid backing | 0.08 | 0.25 | 0.45 | 0.75 | 0.75 | 0.65
Fiberglass, 2 in. on rigid backing | 0.21 | 0.5 | 0.75 | 0.9 | 0.85 | 0.8
Fiberglass, 2 in. on rigid backing, 1 in. airspace | 0.35 | 0.65 | 0.8 | 0.9 | 0.85 | 0.8
Carpet - normal | 0.01 | 0.02 | 0.06 | 0.15 | 0.25 | 0.45
Carpet,heavy on undercarpet(1.35 kgr/m2 felt or foam rubber) | 0.08 | 0.25 | 0.55 | 0.7 | 0.7 | 0.75
Carpet,heavy on concrete | 0.02 | 0.06 | 0.14 | 0.35 | 0.6 | 0.65
Fiberglass, 4 in. on rigid backing | 0.45 | 0.9 | 0.95 | 1 | 0.95 | 0.85
Sound Absorption A in
Description | 125 Hz | 250 Hz | 500 Hz | 1000 Hz | 2000 Hz | 4000 Hz
Description | 0 | 0 | 0 | 0 | 0 | 0
Single person or heavily upholstered seat(± 0.10 ) | 0.4 | 0.7 | 0.85 | 0.95 | 0.9 | 0.8
Wooden chair, table, furnishing, for one person | 0.02 | 0.03 | 0.05 | 0.08 | 0.08 | 0.05
𝑚^2
𝑚^2

## RT60
INPUT | [7 empty] | OUTPUT
Room volume (m3) | 345.6
Material | Area (m2) | 125 Hz | 250 Hz | 500 Hz | 1000 Hz | 2000 Hz | 4000 Hz |  | Material Absorption | [6 empty] | RT60 (s)
Acoustic plaster (approximate) | 30 | 0.07 | 0.17 | 0.4 | 0.55 | 0.65 | 0.65 |  | 125 Hz | 250 Hz | 500 Hz | 1000 Hz | 2000 Hz | 4000 Hz |  | 125 Hz | 250 Hz | 500 Hz | 1000 Hz | 2000 Hz | 4000 Hz
Concrete (sealed or painted) | 0 | 0.01 | 0.02 | 0.02 | 0.02 | 0.02 | 0.02 | Sabine | 6.02 | 13.75 | 21.55 | 26.35 | 26.25 | 24.8 | Sabine | 3.7545 | 1.9088 | 1.3824 | 1.1776 | 1.2083 | 1.3123
Fiberglass, 2 in. on rigid backing | 22 | 0.21 | 0.5 | 0.75 | 0.9 | 0.85 | 0.8 | Norris-Eyring | 6.3078 | 15.3896 | 26.0013 | 33.4795 | 33.3149 | 30.9723 | Norris-Eyring | 3.683 | 1.8072 | 1.2447 | 1.0232 | 1.0476 | 1.1455
Floor, linoleum, flexible tile, on concrete | 35 | 0.02 | 0.03 | 0.03 | 0.03 | 0.03 | 0.02 | Sette-Millington | 8.0701 | 21.9052 | 46.8893 | 75.6782 | 74.2974 | 67.6094 | Sette-Millington | 3.2982 | 1.4915 | 0.84833 | 0.57613 | 0.59132 | 0.653
Marble or glazed tile | 0 | 0.01 | 0.01 | 0.01 | 0.01 | 0.02 | 0.02 | [7 empty] | Sabine with air absorption | 3.7545 | 1.9088 | 1.3824 | 1.1776 | 1.1279 | 1.1013
wooden walls, 2 in. | 0 | 0.14 | 0.1 | 0.07 | 0.05 | 0.05 | 0.05 |  | Object Absorption
Marble or glazed tile | 0 | 0.01 | 0.01 | 0.01 | 0.01 | 0.02 | 0.02 |  | 125 Hz | 250 Hz | 500 Hz | 1000 Hz | 2000 Hz | 4000 Hz | Best RT60 | 0.76485
Concrete block, painted | 0 | 0.1 | 0.05 | 0.06 | 0.07 | 0.09 | 0.08 |  | 8.8 | 15.4 | 18.7 | 20.9 | 19.8 | 17.6
Concrete block, painted | 0 | 0.1 | 0.05 | 0.06 | 0.07 | 0.09 | 0.08 | [8 empty] | Critical Distance - Dc (m)
[9 empty] | Total Absorption | [6 empty] | 125 Hz | 250 Hz | 500 Hz | 1000 Hz | 2000 Hz | 4000 Hz
Object | Number of objects | [7 empty] | 125 Hz | 250 Hz | 500 Hz | 1000 Hz | 2000 Hz | 4000 Hz |  | 0.36006 | 0.58231 | 0.78908 | 0.92263 | 0.91974 | 0.87849
Single person or heavily upholstered seat(± 0.10 ) | 22 | 0.4 | 0.7 | 0.85 | 0.95 | 0.9 | 0.8 | Sabine | 14.82 | 29.15 | 40.25 | 47.25 | 46.05 | 42.4
Description | 0 | 0 | 0 | 0 | 0 | 0 | 0 | Norris-Eyring | 15.1078 | 30.7896 | 44.7013 | 54.3795 | 53.1149 | 48.5723
Description | 0 | 0 | 0 | 0 | 0 | 0 | 0 | Sette-Millington | 16.8701 | 37.3052 | 65.5893 | 96.5782 | 94.0974 | 85.2094
Description | 0 | 0 | 0 | 0 | 0 | 0 | 0
Air Absorption
| AIR ABOSRPTION | Humidity (30%,50%,70%) | Temperature (15,20,25,30) | [5 empty] | 125Hz | 250 Hz | 500 Hz | 1000 Hz | 2000 Hz | 4000 Hz
|  | 30 | 25 | [5 empty] | 0 | 0 | 0 | 0 | 3.2832 | 8.1216
|  | 125 Hz | 250 Hz | 500 Hz | 1000 Hz | 2000 Hz | 4000 Hz
Directivity Factor -Q |  | 1 | 1 | 1 | 1 | 1 | 1

## Best RT60
Use | Best Volume /person (m3) | Use | Best Volume /person (m3)
Concert Hall | 7.1 | Opera House | 4.6
Opera House | 4.6
Church | 7.5 | Number of people | 75.1304
Cinema | 3.1
Reference Hall | 2.8 | Source | r
|  | Speaking | 4
Source | r
Speaking | 4
Orchestra | 5 | Best RT60 | 0.76485
Choir | 6
RT60= r (
RT60= r (0.012∛𝑉+0.107)

## Sabine + NorrisEyring
| Material | Area (m2) | 125 Hz | 250 Hz | 500 Hz | 1000 Hz | 2000 Hz | 4000 Hz |  | RT60 (s)
| Acoustic plaster (approximate) | 10 | 0.07 | 0.17 | 0.4 | 0.55 | 0.65 | 0.65 |  |  | 125 Hz | 250 Hz | 500 Hz | 1000 Hz | 2000 Hz | 4000 Hz
| Concrete (sealed or painted) | 0 | 0.01 | 0.02 | 0.02 | 0.02 | 0.02 | 0.02 | Sabine: | Sabine | 3.7545 | 1.9088 | 1.3824 | 1.1776 | 1.2083 | 1.3123
| Fiberglass, 2 in. on rigid backing | 22 | 0.21 | 0.5 | 0.75 | 0.9 | 0.85 | 0.8
| Floor, linoleum, flexible tile, on concrete | 35 | 0.02 | 0.03 | 0.03 | 0.03 | 0.03 | 0.02
| Marble or glazed tile | 0 | 0.01 | 0.01 | 0.01 | 0.01 | 0.02 | 0.02 | Norris-Eyring: | Norris-Eyring | 3.683 | 1.8072 | 1.2447 | 1.0232 | 1.0476 | 1.1455
| wooden walls, 2 in. | 0 | 0.14 | 0.1 | 0.07 | 0.05 | 0.05 | 0.05
| Marble or glazed tile | 0 | 0.01 | 0.01 | 0.01 | 0.01 | 0.02 | 0.02
| Concrete block, painted | 0 | 0.1 | 0.05 | 0.06 | 0.07 | 0.09 | 0.08
| Concrete block, painted | 0 | 0.1 | 0.05 | 0.06 | 0.07 | 0.09 | 0.08
| Total Area | 67
ᾱ= (S1*a1+S2*a2+⋯+Sn*an)/S |  | ᾱ | 0.089851 | 0.20522 | 0.32164 | 0.39328 | 0.39179 | 0.37015
AS= S*ᾱ= (S1*a1+S2*a2+…+Sn*an) |  | Material absorption (Sabine) | 6.02 | 13.75 | 21.55 | 26.35 | 26.25 | 24.8
| Ane= -S * ln(1-ᾱ) | Material absorption (Norris-Eyring) | 6.3078 | 15.3896 | 26.0013 | 33.4795 | 33.3149 | 30.9723
| Object | Number of objects
| Single person or heavily upholstered seat(± 0.10 ) | 22 | 0.4 | 0.7 | 0.85 | 0.95 | 0.9 | 0.8
| Description | 0 | 0 | 0 | 0 | 0 | 0 | 0
| Description | 0 | 0 | 0 | 0 | 0 | 0 | 0
|  | Object absorption | 8.8 | 15.4 | 18.7 | 20.9 | 19.8 | 17.6
|  | Total absoprtion (Sabine) | 14.82 | 29.15 | 40.25 | 47.25 | 46.05 | 42.4
|  | Total absoprtion (Norris-Eyring) | 15.1078 | 30.7896 | 44.7013 | 54.3795 | 53.1149 | 48.5723
〖𝑅𝑡〗_60=0.161 𝑉/"S*ᾱ"
〖𝑅𝑡〗_60=0,161 𝑉/(−𝑆∗ln⁡(1−𝑎 ̅))

## Air absorption
Freq (Hz) | 2000 |  |  |  |  | Ηumidity | Τemper |  |  | 4m= | 2000 Hz | 4000 Hz
Temperature |  | 15 | 20 | 25 | 30 | 50 | 25 |  |  |  | 0.0095 | 0.0235
Humidity | 30 | 0.0143 | 0.0119 | 0.0114 | 0.0281 | [7 empty] | RT60 (s)
Humidity | 50 | 0.0099 | 0.0096 | 0.0095 | 0.0092 | Air absoprtion | 125Hz | 250 Hz | 500 Hz | 1000 Hz | 2000 Hz | 4000 Hz | 125Hz | 250 Hz | 500 Hz | 1000 Hz | 2000 Hz | 4000 Hz
Humidity | 70 | 0.0088 | 0.0085 | 0.0084 | 0.0082 |  | 0 | 0 | 0 | 0 | 3.2832 | 8.1216 | 3.7545 | 1.9088 | 1.3824 | 1.1776 | 1.1279 | 1.1013
Freq (Hz) | 4000 |  |  |  |  | Total Absorption Sabine | 125Hz | 250 Hz | 500 Hz | 1000 Hz | 2000 Hz | 4000 Hz
Temperature |  | 15 | 20 | 25 | 30 |  | 14.82 | 29.15 | 40.25 | 47.25 | 46.05 | 42.4
Humidity | 30 | 0.0486 | 0.0379 | 0.0313 | 0.0281
Humidity | 50 | 0.0286 | 0.0244 | 0.0235 | 0.0233
Humidity | 70 | 0.0223 | 0.0213 | 0.0211 | 0.0207
𝑅𝑇60=0.161∗𝑉/(𝑆𝑎 ̅+4𝑚𝑣)

## Sette-Millington
Material | Area (m2) | 125 Hz | 250 Hz | 500 Hz | 1000 Hz | 2000 Hz | 4000 Hz | RT60 (s)
Acoustic plaster (approximate) | 30 | 0.07 | 0.17 | 0.4 | 0.55 | 0.65 | 0.65 | 125Hz | 250 Hz | 500 Hz | 1000 Hz | 2000 Hz | 4000 Hz
Concrete (sealed or painted) | 0 | 0.01 | 0.02 | 0.02 | 0.02 | 0.02 | 0.02 | 3.2982 | 1.4915 | 0.84833 | 0.57613 | 0.59132 | 0.653
Fiberglass, 2 in. on rigid backing | 22 | 0.21 | 0.5 | 0.75 | 0.9 | 0.85 | 0.8
Floor, linoleum, flexible tile, on concrete | 35 | 0.02 | 0.03 | 0.03 | 0.03 | 0.03 | 0.02
Marble or glazed tile | 0 | 0.01 | 0.01 | 0.01 | 0.01 | 0.02 | 0.02
wooden walls, 2 in. | 0 | 0.14 | 0.1 | 0.07 | 0.05 | 0.05 | 0.05
Marble or glazed tile | 0 | 0.01 | 0.01 | 0.01 | 0.01 | 0.02 | 0.02
Concrete block, painted | 0 | 0.1 | 0.05 | 0.06 | 0.07 | 0.09 | 0.08
Concrete block, painted | 0 | 0.1 | 0.05 | 0.06 | 0.07 | 0.09 | 0.08
AME= -[S1*ln(1-α1 ) +S2*ln(1-α2 )+ …] | Material absoprtion | 8.0701 | 21.9052 | 46.8893 | 75.6782 | 74.2974 | 67.6094
Object | Number of objects | 125 Hz | 250 Hz | 500 Hz | 1000 Hz | 2000 Hz | 4000 Hz
Single person or heavily upholstered seat(± 0.10 ) | 22 | 0.4 | 0.7 | 0.85 | 0.95 | 0.9 | 0.8
Description | 1 | 0 | 0 | 0 | 0 | 0 | 0
Description | 0 | 0 | 0 | 0 | 0 | 0 | 0
| Object Absorption | 8.8 | 15.4 | 18.7 | 20.9 | 19.8 | 17.6
| Total absoprtion | 16.8701 | 37.3052 | 65.5893 | 96.5782 | 94.0974 | 85.2094
𝑅𝑇60= (0.161∗𝑉)/𝐴𝑀𝐸

## Critical Distance
| 125 Hz | 250 Hz | 500 Hz | 1000 Hz | 2000 Hz | 4000 Hz
Q | 1 | 1 | 1 | 1 | 1 | 1
Total area (m2) | 67
| 125 Hz | 250 Hz | 500 Hz | 1000 Hz | 2000 Hz | 4000 Hz
ᾱ | 0.089851 | 0.20522 | 0.32164 | 0.39328 | 0.39179 | 0.37015
Dc (m) | 125 Hz | 250 Hz | 500 Hz | 1000 Hz | 2000 Hz | 4000 Hz
| 0.36006 | 0.58231 | 0.78908 | 0.92263 | 0.91974 | 0.87849
Dc
Dc=0,14√(&(𝑄⋅𝑆⋅ᾱ)/(1−ᾱ))